## Sheet1
Priority | Risk | Risk Driver | x% of ignitions in HFTD | x% of overhead faults in HFTD | Topographical and Climatological Risk Factors | Ignition or Fault greater than .5% | a. Covered Conductor | b. Combined covered conductor (CCC) with FCP and EFD* | c. CCC + PEDS**
1 | Equipment /facility failure or damage | Pole | 2.3% | 7.1% | n/a | Yes | 39% | 42.05% | NA
2 | Contact from object | Animal contact | 27.9% | 12.4% | Humidity, wind gust, elevation, FPI | Yes | 90% | 90% | NA
3 | Equipment /facility failure or damage | Fuse | 2.3% | 1.4% | Aspect | Yes | 39% | 50.59% | NA
4 | Unknown | Unknown | 0% | 28.5% | Temperature, humidity, slope, consequence and wind gust pertaining to the location, elevation | Yes | 70% | 70% | NA
5 | Contact from object | Land vehicle contact | 11.6% | 10% | Wind gust, elevation, slope, temperature, humidity | Yes | 90% | 90.5% | NA
6 | Equipment /facility failure or damage | Conductor | 2.3% | 4.9% | FPI, slope | Yes | 90% | 99.93% | NA
7 | Lightning | Lightning | 0% | 5.6% | FPI | Yes | 90% | 90% | NA
8 | Equipment /facility failure or damage | Cross arm | 0% | 4% | Slope, aspect, FPI | Yes | 39% | 80.24% | NA
9 | Equipment /facility failure or damage | Lightning arrestor | 9.3% | 1.9% | n/a | Yes | 39% | 94.51% | NA
10 | Equipment /facility failure or damage | Transformer | 0% | 4.1% | Wind gust | Yes | 39% | 89.63% | NA
11 | Equipment /facility failure or damage | Connector device | 9.3% | 5.4% | Consequence pertaining to the location, slope | Yes | 39% | 96.58% | NA
12 | Equipment /facility failure or damage | Other | 4.7% | 0.4% | Temperature, elevation, humidity, wind gust | Yes | 39% | 86.28% | NA
13 | Vegetation contact | Fall-in (branch failure) | 4.65% | 2.5% | Wind gust, elevation, FPI, humidity | Yes | 90% | 98.19% | NA
14 | Contact from object | Other contact from object | 2.3% | 2.6% | n/a | Yes | 50% | 50% | NA
15 | Equipment /facility failure or damage | Switch | 2.3% | 0.2% | Consequence pertaining to the location, humidity | Yes | 39% | 89.63% | NA
16 | Contact from object | Balloon contact | 9.3% | 2.6% | Consequence pertaining to the location, wind gust, elevation, humidity | Yes | 90% | 90% | NA
17 | Equipment /facility failure or damage | Insulator and bushing | 2.3% | 0.8% | n/a | Yes | 39% | 94.51% | NA
18 | Equipment /facility failure or damage | Cutout | 0% | 1.4% | Consequence pertaining to the location, elevation, humidity | Yes | 39% | 50.59% | NA
19 | Contact from object | 3rd party contact | 2.3% | 1.3% | FPI | Yes | 50% | 50% | NA
21 | Wire-to-wire contact | Wire-to-wire contact | 2.3% | 0.8% | Aspect, temperature, slope | Yes | 99% | 99.88% | NA
22 | Equipment /facility failure or damage | Anchor/guy | 2.3% | 0.7% | Consequence, wind gust, elevation, aspect, humidity | Yes | 39% | 39% | NA
23 | Contamination | Contamination | 2.3% | 0.2% | n/a | Yes | 10% | 91.9% | NA
*SDG&E currently does not have the calculated EFD risk reduction percentages by driver. The risk reduction provided is an SME estimation of effectiveness.
**SDG&E does not measure PEDS efficacy by specific risk drivers, PEDS is 100% effective whenever it is enabled, regardless of CC installation